## Legend
Equations
The calculations are based on the radar equation.
Atmospheric attenuation is not included in the path loss figures. This comment is especially valid for 24 GHz and above.
The scatter efficiency is assumed to be caused by ohmic losses and scatter in other directions (including beam pointing losses), i.e. the lobe width of the main scatter beam (determined by aircraft dimensions) remains the same.
Usage
| Input field | In this type of field you can change the numbers in order to make your calculations
| Intermediate result | Do not write in this type of field. These are for intermediate results in the calculations.
| Result | In this type of field you find the end results. Do not write in these fields.
| Constants | In this type of fields you find constants used in the calculations. Do not change the values unless you KNOW WHAT YOU ARE DOING!
Version
Beta 1.0 2007-04-09

## Calculation
Path loss calculation
|  |  |  | Intermediate results |  |  |  |  | Legend:
Parameter | Station A | Station B |  | Station A | Station B |  |  |  | Input field
Tx-power | 100 | 100 | W | 50 | 50 | dBm |  |  | Intermediate result
Tx feedline loss | 1 | 1 | dB | [5 empty] | Result
Antenna gain | 24 | 24 | dBi | 251.1886 | 251.1886 | units |  |  | Constants
Rx feedline loss | 1 | 1 | dB | 10.3677 | 10.3677 | degrees
Rx noise figure | 1 | 1 | dB
Rx receive BW | 100 | 100 | Hz | 20 | 20 | dB over 1 Hz
Thermal noise | -174 | -174 | dBm/Hz
Station gain A to B | 249 | dB
Station gain B to A | 249 | dB
Frequency | 1296 | MHz |  | Lambda | 0.23148 | m
Distance | 500 | km | [5 empty] | Maximum doppler shift
Free space - Line of Sight (LOS) | [7 empty] | Aircraft speed | 850 | km/h | 236.1111 | m/s
Free space pathloss | -148.6689 | dB | Isotropic antennas |  |  |  |  | Doppler | 2040 | Hz
Signal level at A | -52.6689 | dBm
Signal level at B | -52.6689 | dBm
Aircraft scatter | [7 empty] | Maximum gain from an given size aircraft
Aircraft heigth | 10000 | m | Max sight distance |  | 356.8663 | km |  |  |  | Max 4/3 Earth radius sight distance |  |  | 412.1086 | km
Aircraft position | 50 | % from A |  | Dist A to aircraft | 250 | km |  | Length | 50 | m
Aircraft RCS bi-static | 19525.5751 | square meters |  | Dist B to aircraft | 250 | km |  | Width | 4 | m
Aircraft RCS bi-static | 42.906 | dB sqm |  | PL A to aircraft | -142.6483 | dB |  | BW az | 0.23519 | deg
ACS path loss | -242.3905 | dB |  | PL B to aircraft | -142.6483 | dB |  | BW el | 2.9398 | deg
Max signal at A | 6.6095 | dB |  | PL A + PL B | -285.2965 | dB |  | Max gain | 42.906 | dB
Max signal at B | 6.6095 | dB |  |  |  |  | Scatter efficiency |  | 50 | %
Aircraft in beam A | 45.3383 | km | 192.021 | seconds
Aircraft in beam B | 45.3383 | km | 192.021 | seconds
Aircraft elevation from A | 2.2918 | deg
Aircraft elevation from B | 2.2918 | deg