## Definitions
Transmission line calculations
SM6FHZ September 17th, 2005
The following names and definitions have been used
Pi | Incident power, the power put into the transmission line
Pr | Reflected power, the power reflected from the transmission line
r | VSWR, Voltage Standing Wave Ratio
Γ | Gamma, reflection coefficient
Z0 | Characteristic impedance for the transmission line
RL | Return Loss
Rhi | The high real impedance for a specific reflection case
Rlow | The low real impedance for a specific reflection case

## Line calc
Prerequisite input | [12 empty] | SM6FHZ
Z0: | 50 | Ohm |  | Line length: | 10 | m |  | Lambda= | 10.7143 | m
Frequency: | 28 | MHz |  | Line loss: | 1 | dB |  | Line loss= | 1.2589 | units
Input |  |  | Result
Pi: | 100 | W |  | VSWR= | 1.2222 |  | Rhi= | 61.1111 | Ohm
Pr: | 1 | W |  | Γ= | 0.1 |  | Rlow= | 40.9091 | Ohm
|  |  |  | RL= | 20 | dB
Input |  |  | Result
VSWR: | 1.22 |  |  | Γ= | 0.099099 |  | Rhi= | 61 | Ohm
|  |  |  | RL= | 20.0786 | dB | Rlow= | 40.9836 | Ohm
[7 empty] | Loss= | 0.042861 | dB
Input |  |  | Result
RL: | 20 | dB |  | VSWR= | 1.2222 |  | Rhi= | 61.1111 | Ohm
|  |  |  | Γ= | 0.1 |  | Rlow= | 40.9091 | Ohm
[7 empty] | Loss= | 0.043648 | dB
Input |  |  | Result
VSWR1: | 1.23 | (high refl.) |  | Max VSWR= | 1.5006 |  | Max RL= | 13.9711 | dB
VSWR2: | 1.22 | (low refl.) |  | Min VSWR= | 1.0082 |  | Min RL= | 47.7833 | dB
Input |  |  | Result
RL1: | 19 | dB (high refl.) |  | Min RL= | 13.5619 | dB | Max VSWR= | 1.5312 |  |  | Γ1= | 0.1122
RL2: | 20 | dB (low refl.) |  | Max RL= | 38.1735 | dB | Min VSWR= | 1.025 |  |  | Γ2= | 0.1
[11 empty] | VSWR1= | 1.2528
[11 empty] | VSWR1= | 1.2222