## Introduction
Calculation of frequencis possible to derive from an oscillator or two
By entering a oscillator frequency in the yellow field in the left top corner, all possible frequencis that can be derived by dividing and multiplying are calculated.
Division factors up to 27 are handled.
Multiplication factors up to 20 are handled.
By dividing and multiplying a lot of useful frequencis can be derived from standard frequency oscillators.
Try it yourself!
The second sheet calculates the possible mixing products from two oscillators.

## Div_mult calculation matrix
Oscillator frequency: |  | 61.44 | MHz | X2: | 122.88 | MHz | X3: | 184.32 | MHz | X4: | 245.76 | MHz | X5: | 307.2 | MHz | X6: | 368.64 | MHz | X7: | 430.08 | MHz | X8: | 491.52 | MHz | X9: | 552.96 | MHz | X10: | 614.4 | MHz | X11: | 675.84 | MHz | X12: | 737.28 | MHz | X13: | 798.72 | MHz | X14: | 860.16 | MHz | X15: | 921.6 | MHz | X16: | 983.04 | MHz | X17: | 1044.48 | MHz | X18: | 1105.92 | MHz | X19: | 1167.36 | MHz | X20: | 1228.8 | MHz
| Div. 2: | 30.72 | MHz | X2: | 61.44 | MHz | X3: | 92.16 | MHz | X4: | 122.88 | MHz | X5: | 153.6 | MHz | X6: | 184.32 | MHz | X7: | 215.04 | MHz | X8: | 245.76 | MHz | X9: | 276.48 | MHz | X10: | 307.2 | MHz | X11: | 337.92 | MHz | X12: | 368.64 | MHz | X13: | 399.36 | MHz | X14: | 430.08 | MHz | X15: | 460.8 | MHz | X16: | 491.52 | MHz | X17: | 522.24 | MHz | X18: | 552.96 | MHz | X19: | 583.68 | MHz | X20: | 614.4 | MHz
| Div. 3: | 20.48 | MHz | X2: | 40.96 | MHz | X3: | 61.44 | MHz | X4: | 81.92 | MHz | X5: | 102.4 | MHz | X6: | 122.88 | MHz | X7: | 143.36 | MHz | X8: | 163.84 | MHz | X9: | 184.32 | MHz | X10: | 204.8 | MHz | X11: | 225.28 | MHz | X12: | 245.76 | MHz | X13: | 266.24 | MHz | X14: | 286.72 | MHz | X15: | 307.2 | MHz | X16: | 327.68 | MHz | X17: | 348.16 | MHz | X18: | 368.64 | MHz | X19: | 389.12 | MHz | X20: | 409.6 | MHz
| Div. 4: | 15.36 | MHz | X2: | 30.72 | MHz | X3: | 46.08 | MHz | X4: | 61.44 | MHz | X5: | 76.8 | MHz | X6: | 92.16 | MHz | X7: | 107.52 | MHz | X8: | 122.88 | MHz | X9: | 138.24 | MHz | X10: | 153.6 | MHz | X11: | 168.96 | MHz | X12: | 184.32 | MHz | X13: | 199.68 | MHz | X14: | 215.04 | MHz | X15: | 230.4 | MHz | X16: | 245.76 | MHz | X17: | 261.12 | MHz | X18: | 276.48 | MHz | X19: | 291.84 | MHz | X20: | 307.2 | MHz
| Div. 5: | 12.288 | MHz | X2: | 24.576 | MHz | X3: | 36.864 | MHz | X4: | 49.152 | MHz | X5: | 61.44 | MHz | X6: | 73.728 | MHz | X7: | 86.016 | MHz | X8: | 98.304 | MHz | X9: | 110.592 | MHz | X10: | 122.88 | MHz | X11: | 135.168 | MHz | X12: | 147.456 | MHz | X13: | 159.744 | MHz | X14: | 172.032 | MHz | X15: | 184.32 | MHz | X16: | 196.608 | MHz | X17: | 208.896 | MHz | X18: | 221.184 | MHz | X19: | 233.472 | MHz | X20: | 245.76 | MHz
| Div. 6: | 10.24 | MHz | X2: | 20.48 | MHz | X3: | 30.72 | MHz | X4: | 40.96 | MHz | X5: | 51.2 | MHz | X6: | 61.44 | MHz | X7: | 71.68 | MHz | X8: | 81.92 | MHz | X9: | 92.16 | MHz | X10: | 102.4 | MHz | X11: | 112.64 | MHz | X12: | 122.88 | MHz | X13: | 133.12 | MHz | X14: | 143.36 | MHz | X15: | 153.6 | MHz | X16: | 163.84 | MHz | X17: | 174.08 | MHz | X18: | 184.32 | MHz | X19: | 194.56 | MHz | X20: | 204.8 | MHz
| Div. 7: | 8.7771 | MHz | X2: | 17.5543 | MHz | X3: | 26.3314 | MHz | X4: | 35.1086 | MHz | X5: | 43.8857 | MHz | X6: | 52.6629 | MHz | X7: | 61.44 | MHz | X8: | 70.2171 | MHz | X9: | 78.9943 | MHz | X10: | 87.7714 | MHz | X11: | 96.5486 | MHz | X12: | 105.3257 | MHz | X13: | 114.1029 | MHz | X14: | 122.88 | MHz | X15: | 131.6571 | MHz | X16: | 140.4343 | MHz | X17: | 149.2114 | MHz | X18: | 157.9886 | MHz | X19: | 166.7657 | MHz | X20: | 175.5429 | MHz
| Div. 8: | 7.68 | MHz | X2: | 15.36 | MHz | X3: | 23.04 | MHz | X4: | 30.72 | MHz | X5: | 38.4 | MHz | X6: | 46.08 | MHz | X7: | 53.76 | MHz | X8: | 61.44 | MHz | X9: | 69.12 | MHz | X10: | 76.8 | MHz | X11: | 84.48 | MHz | X12: | 92.16 | MHz | X13: | 99.84 | MHz | X14: | 107.52 | MHz | X15: | 115.2 | MHz | X16: | 122.88 | MHz | X17: | 130.56 | MHz | X18: | 138.24 | MHz | X19: | 145.92 | MHz | X20: | 153.6 | MHz
| Div. 9: | 6.8267 | MHz | X2: | 13.6533 | MHz | X3: | 20.48 | MHz | X4: | 27.3067 | MHz | X5: | 34.1333 | MHz | X6: | 40.96 | MHz | X7: | 47.7867 | MHz | X8: | 54.6133 | MHz | X9: | 61.44 | MHz | X10: | 68.2667 | MHz | X11: | 75.0933 | MHz | X12: | 81.92 | MHz | X13: | 88.7467 | MHz | X14: | 95.5733 | MHz | X15: | 102.4 | MHz | X16: | 109.2267 | MHz | X17: | 116.0533 | MHz | X18: | 122.88 | MHz | X19: | 129.7067 | MHz | X20: | 136.5333 | MHz
| Div. 10: | 6.144 | MHz | X2: | 12.288 | MHz | X3: | 18.432 | MHz | X4: | 24.576 | MHz | X5: | 30.72 | MHz | X6: | 36.864 | MHz | X7: | 43.008 | MHz | X8: | 49.152 | MHz | X9: | 55.296 | MHz | X10: | 61.44 | MHz | X11: | 67.584 | MHz | X12: | 73.728 | MHz | X13: | 79.872 | MHz | X14: | 86.016 | MHz | X15: | 92.16 | MHz | X16: | 98.304 | MHz | X17: | 104.448 | MHz | X18: | 110.592 | MHz | X19: | 116.736 | MHz | X20: | 122.88 | MHz
| Div. 11: | 5.5855 | MHz | X2: | 11.1709 | MHz | X3: | 16.7564 | MHz | X4: | 22.3418 | MHz | X5: | 27.9273 | MHz | X6: | 33.5127 | MHz | X7: | 39.0982 | MHz | X8: | 44.6836 | MHz | X9: | 50.2691 | MHz | X10: | 55.8545 | MHz | X11: | 61.44 | MHz | X12: | 67.0255 | MHz | X13: | 72.6109 | MHz | X14: | 78.1964 | MHz | X15: | 83.7818 | MHz | X16: | 89.3673 | MHz | X17: | 94.9527 | MHz | X18: | 100.5382 | MHz | X19: | 106.1236 | MHz | X20: | 111.7091 | MHz
| Div. 12: | 5.12 | MHz | X2: | 10.24 | MHz | X3: | 15.36 | MHz | X4: | 20.48 | MHz | X5: | 25.6 | MHz | X6: | 30.72 | MHz | X7: | 35.84 | MHz | X8: | 40.96 | MHz | X9: | 46.08 | MHz | X10: | 51.2 | MHz | X11: | 56.32 | MHz | X12: | 61.44 | MHz | X13: | 66.56 | MHz | X14: | 71.68 | MHz | X15: | 76.8 | MHz | X16: | 81.92 | MHz | X17: | 87.04 | MHz | X18: | 92.16 | MHz | X19: | 97.28 | MHz | X20: | 102.4 | MHz
| Div. 13: | 4.7262 | MHz | X2: | 9.4523 | MHz | X3: | 14.1785 | MHz | X4: | 18.9046 | MHz | X5: | 23.6308 | MHz | X6: | 28.3569 | MHz | X7: | 33.0831 | MHz | X8: | 37.8092 | MHz | X9: | 42.5354 | MHz | X10: | 47.2615 | MHz | X11: | 51.9877 | MHz | X12: | 56.7138 | MHz | X13: | 61.44 | MHz | X14: | 66.1662 | MHz | X15: | 70.8923 | MHz | X16: | 75.6185 | MHz | X17: | 80.3446 | MHz | X18: | 85.0708 | MHz | X19: | 89.7969 | MHz | X20: | 94.5231 | MHz
| Div. 14: | 4.3886 | MHz | X2: | 8.7771 | MHz | X3: | 13.1657 | MHz | X4: | 17.5543 | MHz | X5: | 21.9429 | MHz | X6: | 26.3314 | MHz | X7: | 30.72 | MHz | X8: | 35.1086 | MHz | X9: | 39.4971 | MHz | X10: | 43.8857 | MHz | X11: | 48.2743 | MHz | X12: | 52.6629 | MHz | X13: | 57.0514 | MHz | X14: | 61.44 | MHz | X15: | 65.8286 | MHz | X16: | 70.2171 | MHz | X17: | 74.6057 | MHz | X18: | 78.9943 | MHz | X19: | 83.3829 | MHz | X20: | 87.7714 | MHz
| Div. 15: | 4.096 | MHz | X2: | 8.192 | MHz | X3: | 12.288 | MHz | X4: | 16.384 | MHz | X5: | 20.48 | MHz | X6: | 24.576 | MHz | X7: | 28.672 | MHz | X8: | 32.768 | MHz | X9: | 36.864 | MHz | X10: | 40.96 | MHz | X11: | 45.056 | MHz | X12: | 49.152 | MHz | X13: | 53.248 | MHz | X14: | 57.344 | MHz | X15: | 61.44 | MHz | X16: | 65.536 | MHz | X17: | 69.632 | MHz | X18: | 73.728 | MHz | X19: | 77.824 | MHz | X20: | 81.92 | MHz
| Div. 16: | 3.84 | MHz | X2: | 7.68 | MHz | X3: | 11.52 | MHz | X4: | 15.36 | MHz | X5: | 19.2 | MHz | X6: | 23.04 | MHz | X7: | 26.88 | MHz | X8: | 30.72 | MHz | X9: | 34.56 | MHz | X10: | 38.4 | MHz | X11: | 42.24 | MHz | X12: | 46.08 | MHz | X13: | 49.92 | MHz | X14: | 53.76 | MHz | X15: | 57.6 | MHz | X16: | 61.44 | MHz | X17: | 65.28 | MHz | X18: | 69.12 | MHz | X19: | 72.96 | MHz | X20: | 76.8 | MHz
| Div. 17: | 3.6141 | MHz | X2: | 7.2282 | MHz | X3: | 10.8424 | MHz | X4: | 14.4565 | MHz | X5: | 18.0706 | MHz | X6: | 21.6847 | MHz | X7: | 25.2988 | MHz | X8: | 28.9129 | MHz | X9: | 32.5271 | MHz | X10: | 36.1412 | MHz | X11: | 39.7553 | MHz | X12: | 43.3694 | MHz | X13: | 46.9835 | MHz | X14: | 50.5976 | MHz | X15: | 54.2118 | MHz | X16: | 57.8259 | MHz | X17: | 61.44 | MHz | X18: | 65.0541 | MHz | X19: | 68.6682 | MHz | X20: | 72.2824 | MHz
| Div. 18: | 3.4133 | MHz | X2: | 6.8267 | MHz | X3: | 10.24 | MHz | X4: | 13.6533 | MHz | X5: | 17.0667 | MHz | X6: | 20.48 | MHz | X7: | 23.8933 | MHz | X8: | 27.3067 | MHz | X9: | 30.72 | MHz | X10: | 34.1333 | MHz | X11: | 37.5467 | MHz | X12: | 40.96 | MHz | X13: | 44.3733 | MHz | X14: | 47.7867 | MHz | X15: | 51.2 | MHz | X16: | 54.6133 | MHz | X17: | 58.0267 | MHz | X18: | 61.44 | MHz | X19: | 64.8533 | MHz | X20: | 68.2667 | MHz
| Div. 19: | 3.2337 | MHz | X2: | 6.4674 | MHz | X3: | 9.7011 | MHz | X4: | 12.9347 | MHz | X5: | 16.1684 | MHz | X6: | 19.4021 | MHz | X7: | 22.6358 | MHz | X8: | 25.8695 | MHz | X9: | 29.1032 | MHz | X10: | 32.3368 | MHz | X11: | 35.5705 | MHz | X12: | 38.8042 | MHz | X13: | 42.0379 | MHz | X14: | 45.2716 | MHz | X15: | 48.5053 | MHz | X16: | 51.7389 | MHz | X17: | 54.9726 | MHz | X18: | 58.2063 | MHz | X19: | 61.44 | MHz | X20: | 64.6737 | MHz
| Div. 20: | 3.072 | MHz | X2: | 6.144 | MHz | X3: | 9.216 | MHz | X4: | 12.288 | MHz | X5: | 15.36 | MHz | X6: | 18.432 | MHz | X7: | 21.504 | MHz | X8: | 24.576 | MHz | X9: | 27.648 | MHz | X10: | 30.72 | MHz | X11: | 33.792 | MHz | X12: | 36.864 | MHz | X13: | 39.936 | MHz | X14: | 43.008 | MHz | X15: | 46.08 | MHz | X16: | 49.152 | MHz | X17: | 52.224 | MHz | X18: | 55.296 | MHz | X19: | 58.368 | MHz | X20: | 61.44 | MHz
| Div. 21: | 2.9257 | MHz | X2: | 5.8514 | MHz | X3: | 8.7771 | MHz | X4: | 11.7029 | MHz | X5: | 14.6286 | MHz | X6: | 17.5543 | MHz | X7: | 20.48 | MHz | X8: | 23.4057 | MHz | X9: | 26.3314 | MHz | X10: | 29.2571 | MHz | X11: | 32.1829 | MHz | X12: | 35.1086 | MHz | X13: | 38.0343 | MHz | X14: | 40.96 | MHz | X15: | 43.8857 | MHz | X16: | 46.8114 | MHz | X17: | 49.7371 | MHz | X18: | 52.6629 | MHz | X19: | 55.5886 | MHz | X20: | 58.5143 | MHz
| Div. 22: | 2.7927 | MHz | X2: | 5.5855 | MHz | X3: | 8.3782 | MHz | X4: | 11.1709 | MHz | X5: | 13.9636 | MHz | X6: | 16.7564 | MHz | X7: | 19.5491 | MHz | X8: | 22.3418 | MHz | X9: | 25.1345 | MHz | X10: | 27.9273 | MHz | X11: | 30.72 | MHz | X12: | 33.5127 | MHz | X13: | 36.3055 | MHz | X14: | 39.0982 | MHz | X15: | 41.8909 | MHz | X16: | 44.6836 | MHz | X17: | 47.4764 | MHz | X18: | 50.2691 | MHz | X19: | 53.0618 | MHz | X20: | 55.8545 | MHz
| Div. 23: | 2.6713 | MHz | X2: | 5.3426 | MHz | X3: | 8.0139 | MHz | X4: | 10.6852 | MHz | X5: | 13.3565 | MHz | X6: | 16.0278 | MHz | X7: | 18.6991 | MHz | X8: | 21.3704 | MHz | X9: | 24.0417 | MHz | X10: | 26.713 | MHz | X11: | 29.3843 | MHz | X12: | 32.0557 | MHz | X13: | 34.727 | MHz | X14: | 37.3983 | MHz | X15: | 40.0696 | MHz | X16: | 42.7409 | MHz | X17: | 45.4122 | MHz | X18: | 48.0835 | MHz | X19: | 50.7548 | MHz | X20: | 53.4261 | MHz
| Div. 24: | 2.56 | MHz | X2: | 5.12 | MHz | X3: | 7.68 | MHz | X4: | 10.24 | MHz | X5: | 12.8 | MHz | X6: | 15.36 | MHz | X7: | 17.92 | MHz | X8: | 20.48 | MHz | X9: | 23.04 | MHz | X10: | 25.6 | MHz | X11: | 28.16 | MHz | X12: | 30.72 | MHz | X13: | 33.28 | MHz | X14: | 35.84 | MHz | X15: | 38.4 | MHz | X16: | 40.96 | MHz | X17: | 43.52 | MHz | X18: | 46.08 | MHz | X19: | 48.64 | MHz | X20: | 51.2 | MHz
| Div. 25: | 2.4576 | MHz | X2: | 4.9152 | MHz | X3: | 7.3728 | MHz | X4: | 9.8304 | MHz | X5: | 12.288 | MHz | X6: | 14.7456 | MHz | X7: | 17.2032 | MHz | X8: | 19.6608 | MHz | X9: | 22.1184 | MHz | X10: | 24.576 | MHz | X11: | 27.0336 | MHz | X12: | 29.4912 | MHz | X13: | 31.9488 | MHz | X14: | 34.4064 | MHz | X15: | 36.864 | MHz | X16: | 39.3216 | MHz | X17: | 41.7792 | MHz | X18: | 44.2368 | MHz | X19: | 46.6944 | MHz | X20: | 49.152 | MHz
| Div. 26: | 2.3631 | MHz | X2: | 4.7262 | MHz | X3: | 7.0892 | MHz | X4: | 9.4523 | MHz | X5: | 11.8154 | MHz | X6: | 14.1785 | MHz | X7: | 16.5415 | MHz | X8: | 18.9046 | MHz | X9: | 21.2677 | MHz | X10: | 23.6308 | MHz | X11: | 25.9938 | MHz | X12: | 28.3569 | MHz | X13: | 30.72 | MHz | X14: | 33.0831 | MHz | X15: | 35.4462 | MHz | X16: | 37.8092 | MHz | X17: | 40.1723 | MHz | X18: | 42.5354 | MHz | X19: | 44.8985 | MHz | X20: | 47.2615 | MHz
| Div. 27: | 2.2756 | MHz | X2: | 4.5511 | MHz | X3: | 6.8267 | MHz | X4: | 9.1022 | MHz | X5: | 11.3778 | MHz | X6: | 13.6533 | MHz | X7: | 15.9289 | MHz | X8: | 18.2044 | MHz | X9: | 20.48 | MHz | X10: | 22.7556 | MHz | X11: | 25.0311 | MHz | X12: | 27.3067 | MHz | X13: | 29.5822 | MHz | X14: | 31.8578 | MHz | X15: | 34.1333 | MHz | X16: | 36.4089 | MHz | X17: | 38.6844 | MHz | X18: | 40.96 | MHz | X19: | 43.2356 | MHz | X20: | 45.5111 | MHz

## Mixing calculation matrix
Oscillator1 frequency: |  | 26 | MHz
Oscillator2 frequency: |  | 19.44 | MHz
|  | +Osc2 | -Osc2 | +2*Osc2 | -2*Osc2 | +3*Osc2 | -3*Osc2 | +4*Osc2 | -4*Osc2
| Osc1 | 45.44 | 6.56 | 64.88 | -12.88 | 84.32 | -32.32 | 103.76 | -51.76
| 2*Osc1 | 71.44 | 32.56 | 90.88 | 13.12 | 110.32 | -6.32 | 129.76 | -25.76
| 3*Osc1 | 97.44 | 58.56 | 110.32 | 39.12 | 116.88 | 19.68 | 155.76 | 0.24
| 4*Osc1 | 123.44 | 84.56 | 142.88 | 65.12 | 162.32 | 45.68 | 181.76 | 26.24

## Oscillatorlista
Frekvens (MHz) | Antal | Kan användas till | Info
80 | 1
61.44 |  |  | Trimbar
50 | 8
33.6 | 2
32.768 | 5
26 | 4 |  | Frekvensstyringsingång
19.44 | 2
13 | 3
10 |  |  | Trimbar
3.6864 | 1
2.048 | 1
1.544 | 1